## component_list
# | Name | Class | Type | Location | Description
0 | Emergency_PB | Local | BOOL | %IX0.0 | Physical emergency stop pushbutton input. Drives Safety_Trip and Siren; sets RS0 latch.
1 | Start_PB | Local | BOOL | %IX0.1 | Operator pushbutton to start the system (energizes M0 run permissive).
2 | Stop_PB | Local | BOOL | %IX0.2 | Operator pushbutton for a normal non-fault stop. Resets M0/M1 latches alongside Emergency_PB.
3 | Fill_PositionSensor | Local | BOOL | %IX0.4 | Detects a bottle in position at the filling station; triggers the fill pulse timer (TP0).
4 | Fill_LevelSensor | Local | BOOL | %IX0.5 | Verifies correct fill level after filling; drives RejectAcctuator_1 when fill is incorrect.
5 | Cap_PresentSensor | Local | BOOL | %IX0.6 | Detects a bottle in position at the capping station; triggers the cap pulse timer (TP1).
6 | NA_LabelSensor | Local | BOOL | %IX0.7 | Detects a missing/misapplied label after labeling; drives RejectAcctuator_2.
7 | To_M_Conv_Sensor | Local | BOOL | %IX1.0 | Detects a bottle reaching the transfer point to the main conveyor; triggers TransferAcctuator and sets M1.
8 | CaseFull_Sensor | Local | BOOL | %IX1.1 | Detects a bottle entering the case at the packing station; increments CTU0 (bottle count per case).
9 | M0 | Local | BOOL | %IX1.2 | Internal run-permissive bit for the front end of the line (infeed side) set/reset via Start_PB/Stop_PB/Emergency_PB latch.
10 | M1 | Local | BOOL | %IX1.3 | Internal run-permissive bit for the main conveyor set on transfer reset via Stop_PB/Emergency_PB latch (RS2).
11 | Safety_Trip | Local | BOOL | %IX1.4 | Latched fault flag (RS0) set by Emergency_PB; drives Siren StackLight_Red and blocks/kills station actuators during a fault.
12 | Fill_Active | Local | BOOL | %IX1.5 | Output of the fill-duration pulse timer (TP0); indicates the fill station is mid-cycle.
13 | Label_PositionSensor | Local | BOOL | %IX1.6 | Detects a bottle in position at the labeling station; triggers the label pulse timer (TP2).
14 | Reset_PB | Local | BOOL | %IX1.7 | Operator pushbutton to clear Safety_Trip (RS0 reset) interlocked so it only clears once Emergency_PB is physically released.
15 | InfeedConv_M | Local | BOOL | %QX0.0 | Infeed conveyor motor output; runs on M0 with Safety_Trip and station-busy interlocks.
16 | MainConv_M | Local | BOOL | %QX0.1 | Main conveyor motor output; runs on M1 latch (RS1) reset by Stop_PB/Emergency_PB.
17 | FillValve | Local | BOOL | %QX0.2 | Fill valve output for dispensing product into the bottle at the filling station.
18 | CapHead_M | Local | BOOL | %QX0.3 | Capping head motor/actuator output; runs on Cap_PresentSensor pulse (TP1) gated by Safety_Trip at both trigger and coil.
19 | LabelApplicator_M | Local | BOOL | %QX0.4 | Label applicator motor/actuator output; runs on Label_PositionSensor pulse (TP2) gated by Safety_Trip at both trigger and coil.
20 | RejectAcctuator_1 | Local | BOOL | %QX0.5 | Reject mechanism for bottles that fail the fill-level check (driven by Fill_LevelSensor).
21 | RejectAcctuator_2 | Local | BOOL | %QX0.6 | Reject mechanism for bottles that fail the label check (driven by NA_LabelSensor).
22 | TransferAcctuator | Local | BOOL | %QX0.7 | Actuator that transfers a bottle onto the main conveyor when To_M_Conv_Sensor triggers.
23 | CasePacker_M | Local | BOOL | %QX1.0 | Case packer motor output; runs for a fixed pulse (TP3) once CTU0 reaches the per-case bottle count gated by Safety_Trip at both trigger and coil.
24 | StackLight_Green | Local | BOOL | %QX1.1 | Stack light indicating the system is running normally (M0 active).
25 | StackLight_Red | Local | BOOL | %QX1.2 | Stack light indicating an active fault (Safety_Trip is true).
26 | StackLight_Yellow | Local | BOOL | %QX1.3 | Stack light indicating the system is halted (Emergency_PB or Stop_PB pressed non-fault stop).
27 | Alarm_Buzzer | Local | BOOL | %QX1.4 | Audible alarm output tied to Emergency_PB/Stop_PB press events.
28 | Siren | Local | BOOL | %QX1.5 | Audible siren output tied to the latched Safety_Trip fault condition.
29 | TP0 | Local | TP |  | Pulse timer (5s) controlling Fill_Active duration at the filling station.
30 | TP1 | Local | TP |  | Pulse timer (3s) controlling CapHead_M run duration at the capping station.
31 | TP2 | Local | TP |  | Pulse timer (3s) controlling LabelApplicator_M run duration at the labeling station.
32 | TP3 | Local | TP |  | Pulse timer (5s) controlling CasePacker_M run duration once a case is full.
33 | CTU0 | Local | CTU |  | Up-counter tracking bottles per case (preset 12); resets on TP3.Q (completed pack cycle only).
34 | TON0 | Local | TON |  | Delay-on timer (3s) used as a debounce/transport delay ahead of RejectAcctuator_1.
35 | TON1 | Local | TON |  | Delay-on timer (3s) used as a debounce/transport delay ahead of RejectAcctuator_2.
36 | TON2 | Local | TON |  | Delay-on timer (2s) used as a transport delay ahead of TransferAcctuator.
37 | RS0 | Local | RS |  | Set/reset latch for Safety_Trip: set by Emergency_PB reset by Reset_PB AND (NOT Emergency_PB).
38 | RS1 | Local | RS |  | Set/reset latch for MainConv_M: set by M1 reset by Stop_PB OR Emergency_PB.
39 | RS2 | Local | RS |  | Set/reset latch for M1: set by To_M_Conv_Sensor reset by Stop_PB OR Emergency_PB.